## Fixed Horizon Parameters
STORAGE.ID | STORAGE | STORAGE.Name | Parameter.ID | Parameter | Unit | Value
1 | LDSCRIXX01 | Long duration storage Costa Rica, region XX (can be invested) | 1 | StorageLevelStart |  | 0
1 | LDSCRIXX01 | Long duration storage Costa Rica, region XX (can be invested) | 2 | OperationalLifeStorage |  | 60
2 | LDSPANXX01 | Long duration storage Panama, region XX (can be invested) | 1 | StorageLevelStart |  | 0
2 | LDSPANXX01 | Long duration storage Panama, region XX (can be invested) | 2 | OperationalLifeStorage |  | 60
3 | SDSCRIXX01 | Short duration storage Costa Rica, region XX (can be invested) | 1 | StorageLevelStart |  | 0
3 | SDSCRIXX01 | Short duration storage Costa Rica, region XX (can be invested) | 2 | OperationalLifeStorage |  | 30
4 | SDSPANXX01 | Short duration storage Panama, region XX (can be invested) | 1 | StorageLevelStart |  | 0
4 | SDSPANXX01 | Short duration storage Panama, region XX (can be invested) | 2 | OperationalLifeStorage |  | 30

## CapitalCostStorage
STORAGE.ID | STORAGE | STORAGE.Name | Parameter.ID | Parameter | Unit | Projection.Mode | Projection.Parameter | 2021 | 2022 | 2023 | 2024 | 2025 | 2026 | 2027 | 2028 | 2029 | 2030 | 2031 | 2032 | 2033 | 2034 | 2035 | 2036 | 2037 | 2038 | 2039 | 2040 | 2041 | 2042 | 2043 | 2044 | 2045 | 2046 | 2047 | 2048 | 2049 | 2050
1 | LDSCRIXX01 | Long duration storage Costa Rica, region XX (can be invested) | 1 | CapitalCostStorage |  | User defined |  | 52694.4444 | 52694.4444 | 52694.4444 | 52694.4444 | 52694.4444 | 52694.4444 | 52694.4444 | 52694.4444 | 52694.4444 | 52694.4444 | 52694.4444 | 52694.4444 | 52694.4444 | 52694.4444 | 52694.4444 | 52694.4444 | 52694.4444 | 52694.4444 | 52694.4444 | 52694.4444 | 52694.4444 | 52694.4444 | 52694.4444 | 52694.4444 | 52694.4444 | 52694.4444 | 52694.4444 | 52694.4444 | 52694.4444 | 52694.4444
2 | LDSPANXX01 | Long duration storage Panama, region XX (can be invested) | 1 | CapitalCostStorage |  | User defined |  | 52694.4444 | 52694.4444 | 52694.4444 | 52694.4444 | 52694.4444 | 52694.4444 | 52694.4444 | 52694.4444 | 52694.4444 | 52694.4444 | 52694.4444 | 52694.4444 | 52694.4444 | 52694.4444 | 52694.4444 | 52694.4444 | 52694.4444 | 52694.4444 | 52694.4444 | 52694.4444 | 52694.4444 | 52694.4444 | 52694.4444 | 52694.4444 | 52694.4444 | 52694.4444 | 52694.4444 | 52694.4444 | 52694.4444 | 52694.4444
3 | SDSCRIXX01 | Short duration storage Costa Rica, region XX (can be invested) | 1 | CapitalCostStorage |  | User defined |  | 67291.6667 | 67291.6667 | 67291.6667 | 67291.6667 | 67291.6667 | 67291.6667 | 67291.6667 | 67291.6667 | 67291.6667 | 67291.6667 | 67291.6667 | 67291.6667 | 67291.6667 | 67291.6667 | 67291.6667 | 67291.6667 | 67291.6667 | 67291.6667 | 67291.6667 | 67291.6667 | 67291.6667 | 67291.6667 | 67291.6667 | 67291.6667 | 67291.6667 | 67291.6667 | 67291.6667 | 67291.6667 | 67291.6667 | 67291.6667
4 | SDSPANXX01 | Short duration storage Panama, region XX (can be invested) | 1 | CapitalCostStorage |  | User defined |  | 67291.6667 | 67291.6667 | 67291.6667 | 67291.6667 | 67291.6667 | 67291.6667 | 67291.6667 | 67291.6667 | 67291.6667 | 67291.6667 | 67291.6667 | 67291.6667 | 67291.6667 | 67291.6667 | 67291.6667 | 67291.6667 | 67291.6667 | 67291.6667 | 67291.6667 | 67291.6667 | 67291.6667 | 67291.6667 | 67291.6667 | 67291.6667 | 67291.6667 | 67291.6667 | 67291.6667 | 67291.6667 | 67291.6667 | 67291.6667

## TechnologyStorage
MODE_OF_OPERATION | TECHNOLOGY | TECHNOLOGY.Name | STORAGE | STORAGE.Name | Parameter.ID | Parameter | Value.STORAGE | Unit.STORAGE
1 | PWRLDSCRIXX01 | Long duration storage (Power generator) Costa Rica, region XX (can be invested) (Investable technology) | LDSCRIXX01 | Long duration storage Costa Rica, region XX (can be invested) | 1 | TechnologyToStorage | 1
1 | PWRLDSCRIXX01 | Long duration storage (Power generator) Costa Rica, region XX (can be invested) (Investable technology) | LDSCRIXX01 | Long duration storage Costa Rica, region XX (can be invested) | 2 | TechnologyFromStorage | 0
2 | PWRLDSCRIXX01 | Long duration storage (Power generator) Costa Rica, region XX (can be invested) (Investable technology) | LDSCRIXX01 | Long duration storage Costa Rica, region XX (can be invested) | 1 | TechnologyToStorage | 0
2 | PWRLDSCRIXX01 | Long duration storage (Power generator) Costa Rica, region XX (can be invested) (Investable technology) | LDSCRIXX01 | Long duration storage Costa Rica, region XX (can be invested) | 2 | TechnologyFromStorage | 1
1 | PWRLDSPANXX01 | Long duration storage (Power generator) Panama, region XX (can be invested) (Investable technology) | LDSPANXX01 | Long duration storage Panama, region XX (can be invested) | 1 | TechnologyToStorage | 1
1 | PWRLDSPANXX01 | Long duration storage (Power generator) Panama, region XX (can be invested) (Investable technology) | LDSPANXX01 | Long duration storage Panama, region XX (can be invested) | 2 | TechnologyFromStorage | 0
2 | PWRLDSPANXX01 | Long duration storage (Power generator) Panama, region XX (can be invested) (Investable technology) | LDSPANXX01 | Long duration storage Panama, region XX (can be invested) | 1 | TechnologyToStorage | 0
2 | PWRLDSPANXX01 | Long duration storage (Power generator) Panama, region XX (can be invested) (Investable technology) | LDSPANXX01 | Long duration storage Panama, region XX (can be invested) | 2 | TechnologyFromStorage | 1
1 | PWRSDSCRIXX01 | Short duration storage (Power generator) Costa Rica, region XX (can be invested) (Investable technology) | SDSCRIXX01 | Short duration storage Costa Rica, region XX (can be invested) | 1 | TechnologyToStorage | 1
1 | PWRSDSCRIXX01 | Short duration storage (Power generator) Costa Rica, region XX (can be invested) (Investable technology) | SDSCRIXX01 | Short duration storage Costa Rica, region XX (can be invested) | 2 | TechnologyFromStorage | 0
2 | PWRSDSCRIXX01 | Short duration storage (Power generator) Costa Rica, region XX (can be invested) (Investable technology) | SDSCRIXX01 | Short duration storage Costa Rica, region XX (can be invested) | 1 | TechnologyToStorage | 0
2 | PWRSDSCRIXX01 | Short duration storage (Power generator) Costa Rica, region XX (can be invested) (Investable technology) | SDSCRIXX01 | Short duration storage Costa Rica, region XX (can be invested) | 2 | TechnologyFromStorage | 1
1 | PWRSDSPANXX01 | Short duration storage (Power generator) Panama, region XX (can be invested) (Investable technology) | SDSPANXX01 | Short duration storage Panama, region XX (can be invested) | 1 | TechnologyToStorage | 1
1 | PWRSDSPANXX01 | Short duration storage (Power generator) Panama, region XX (can be invested) (Investable technology) | SDSPANXX01 | Short duration storage Panama, region XX (can be invested) | 2 | TechnologyFromStorage | 0
2 | PWRSDSPANXX01 | Short duration storage (Power generator) Panama, region XX (can be invested) (Investable technology) | SDSPANXX01 | Short duration storage Panama, region XX (can be invested) | 1 | TechnologyToStorage | 0
2 | PWRSDSPANXX01 | Short duration storage (Power generator) Panama, region XX (can be invested) (Investable technology) | SDSPANXX01 | Short duration storage Panama, region XX (can be invested) | 2 | TechnologyFromStorage | 1